## Power & Mass breakdown
SYSTEM BREAKDOWN
INPUTS
FC gross power (nominal) | 2500 | kW
Stack unit nominal power | 100 | kW
Altitude | 0 | ft
Ambient temperature | 24 | °C
OUTPUTS
# Stacks | 25 | -
System Weight | 1991.8 | kg
FC net power (nominal) | 2139.9465 | kW
Heat rejection | 1750 | kW
Hydrogen flow rate | 1.3731 | kg/s
COMPONENTS | Mass (kg) | Power (kW) | Volume (L)
Stacks | 714.2857 | - | 741.8398
Compressor | 41.0378 | 263.3783 | - | 41.0378 | 263.3783
Humidifiers | 175 | - | 325
Cooling module | 450 | 17.5 | -
FC SYSTEM | 1380.3236 | 280.8783 | 1066.8398
Power Electronics | 136.4764 | 79.1753 | 117.4825
Valves | 175 | - | -
Radiators / Skin Heat Exchangers | See thermal management study
Tank | 152 | - | 3000
Hydrogen | 75 | N/A | -
H2 Piping | 73 | N/A | -
TOTAL (excl. Radiators/SHX) | 1991.8 | 360.0535 | 4184.3223
FC System specific power | 1.5503 | kW/kg
BoP power / Gross power | 14.4%
Power split | 73.82%
OWE increase | 14.2%
Fuel weight savings | 209.3023 | kg
SPECIFIC POWER - SENSITIVITY STUDY
Assumption
100 kW stacks @ 3.5kW/kg
Radiators fan consumption included (estimate from AKG radiators)
1 compressor / system
System Gross Power [kW] | Net Power [kW] | System weight [kg] | Column1 | Specific power [kW/kg] | Efficiency
100 | 89 | 66 |  | 1.3485 | 89%
200 | 178 | 120.8 |  | 1.4735 | 89%
300 | 267 | 175.5 |  | 1.5214 | 89%
400 | 356 | 230.3 |  | 1.5458 | 89%
500 | 445 | 285.1 |  | 1.5609 | 89%
600 | 534 | 339.8 |  | 1.5715 | 89%
700 | 623 | 394.6 |  | 1.5788 | 89%
800 | 712 | 449.4 |  | 1.5843 | 89%
900 | 801 | 504.1 |  | 1.589 | 89%
1000 | 890 | 558.9 |  | 1.5924 | 89%
1200 | 1068 | 668.4 |  | 1.5978 | 89%
1400 | 1246 | 777.9 |  | 1.6017 | 89%
1600 | 1424 | 887.5 |  | 1.6045 | 89%
1800 | 1602 | 997 |  | 1.6068 | 89%
2000 | 1780 | 1106.5 |  | 1.6087 | 89%
2250 | 2002.5 | 1243.4 |  | 1.6105 | 89%
2400 | 2136 | 1325.6 |  | 1.6113 | 89%
2500 | 2225 | 1380.3 |  | 1.612 | 89%
Note on B7: Author: hot day
Note on A16: Author: No redundancy
Note on B17: Author: PowerCell S3
Note on B18: Author: Differs greatly depending on wether we consider a single common compressor or one compressor per stack
Note on B19: Author: 1/stack
Note on A20: Author: w/o heat exchangers & ram air inlet
Note on C20: Author: Pump only
Note on A22: Author: Inverter + DC/DC converters
Note on B23: Author: Assuming two valves & actuators per stack (anode) : one for inlet flow and one for recirculation
Note on B27: Author: 30 meters; Sizing in Python Notebook
Note on C27: Author: Pumps ?
Note on B75: Author: Including potential radiator fans consumption

## FC stacks
FC STACKS
Stack Max Power | 100 | kW
Specific power | 3.5 | kW/kg
Power density | 3.37 | kW/L
PowerCell S3
https://www.powercell.se/wordpress/wp-content/uploads/2018/12/S3-Produktblad-190430.pdf
STACK S3 | 49 kW | 63 kW | 81 kW | 98 kW | 125 kW
Max power (kW) | 49 | 63 | 81 | 98 | 125
Dimensions | 420x271x156 | 420x321x156 | 420x383x156 | 420x444x156 | 420x568x156
Weight (kg) | 21 | 25 | 29 | 34 | 43
Specific Power (kW/kg) | 2.3333 | 2.52 | 2.7931 | 2.8824 | 2.907
Power Density (kW/L) | 2.7596 | 2.9954 | 3.2278 | 3.3688 | 3.3588
Cell count | 167 | 215 | 275 | 335 | 455
Power/Cell | 0.29341 | 0.29302 | 0.29455 | 0.29254 | 0.27473
Acell | 576.9231 | 576.9231 | 576.9231 | 576.9231 | 576.9231
Power/Area (W/m2) | 0.50858 | 0.50791 | 0.51055 | 0.50706 | 0.47619
STACK S2 | Column1 | Column2 | Column3 | Column4 | Column5
Max power (kW) | 3 | 6.5 | 10 | 26 | 35.5
Dimensions | 490x125x155 | 490x158x155 | 490x192x155 | 490x358x155 | 490x459x155
Weight (kg) | 11.2 | 13.7 | 29 | 34 | 43
Specific Power (kW/kg) | 0.26786 | 0.47445 | 0.34483 | 0.76471 | 0.82558
Power Density (kW/L)
Cell count | 24 | 48 | 72 | 192 | 264
Power/Cell | 0.125 | 0.13542 | 0.13889 | 0.13542 | 0.13447
Acell | 230.7692 | 230.7692 | 230.7692 | 230.7692 | 230.7692
Power/Area (W/m2) | 0.54167 | 0.58681 | 0.60185 | 0.58681 | 0.5827

## Humidifier
Membrane Humidifiers
FC Stack Power | 100 | kW
Humidifier Weight | 7 | kg | per stack
FUMATECH – Ecomate High Performance Membrane Humidifiers for Fuel Cells
https://www.fumatech.com/NR/rdonlyres/0B9A1C7F-5BA6-4409-A003-5C4E79CD61AB/0/FUMATECH_BWT_GmbHMembrane_Humidifiers.pdf
Fuel cell stack power (kW) | Dry weight (kg) | Volume (L) | Specific power (kW/kg)
0.7 | 0.4 | 0.6 | 1.75
2 | 0.6 | 1 | 3.3333
7 | 3 | 4 | 2.3333
10 | 3 | 4 | 3.3333
30 | 5 | 7 | 6
70 | 6 | 11 | 11.6667
110 | 7 | 13 | 15.7143
DOE Technical Targets for Fuel Cell System Humidifiers and Air Compression Systems
https://www.energy.gov/eere/fuelcells/doe-technical-targets-fuel-cell-system-humidifiers-and-air-compression-systems
FC power / compressor weight ratio | 16 | kW/kg
Note on A16: Author: Equivalent to PowerCell S3 stack

## Compressor
COMPRESSOR
See Jupyter Notebooks for more information
Assumptions
P_1 | 0.522 | bar (20 000 ft)
P_2 | 1 | bar (FC operating pressure)
T_1 | 21.7 | °C (20 000 ft)
| One single compressor |  | One compressor per stack of 100kW
FC gross power [kW] | Mass (kg) | Power (kW) | Mass n (kg) | Power n (kW)
100 | 12.4438 | 10.5351 | 12.4438 | 10.5351
200 | 13.6352 | 21.0703 | 24.8876 | 21.0703
300 | 14.8267 | 31.6054 | 37.3315 | 31.6054
400 | 16.0181 | 42.1405 | 49.7753 | 42.1405
500 | 17.2095 | 52.6757 | 62.2191 | 52.6757
600 | 18.4009 | 63.2108 | 74.6629 | 63.2108
700 | 19.5923 | 73.7459 | 87.1067 | 73.7459
800 | 20.7837 | 84.281 | 99.5505 | 84.281
900 | 21.9752 | 94.8162 | 111.9944 | 94.8162
1000 | 23.1666 | 105.3513 | 124.4382 | 105.3513
1100 | 24.358 | 115.8864 | 136.882 | 115.8864
1200 | 25.5494 | 126.4216 | 149.3258 | 126.4216
1300 | 26.7408 | 136.9567 | 161.7696 | 136.9567
1400 | 27.9323 | 147.4918 | 174.2135 | 147.4918
1500 | 29.1237 | 158.027 | 186.6573 | 158.027
1600 | 30.3151 | 168.5621 | 199.1011 | 168.5621
1700 | 31.5065 | 179.0972 | 211.5449 | 179.0972
1800 | 32.6979 | 189.6324 | 223.9887 | 189.6324
1900 | 33.8893 | 200.1675 | 236.4325 | 200.1675
2000 | 35.0808 | 210.7026 | 248.8764 | 210.7026
2100 | 36.2722 | 221.2377 | 261.3202 | 221.2377
2200 | 37.4636 | 231.7729 | 273.764 | 231.7729
2300 | 38.655 | 242.308 | 286.2078 | 242.308
2400 | 39.8464 | 252.8431 | 298.6516 | 252.8431
2500 | 41.0378 | 263.3783 | 311.0954 | 263.3783
Example
FC gross power | 2000 | kW
Compressor weight | 35.0808 | kg | (1 compressor/system)
Power consumption | 210.7026 | kW | (1 compressor/system)
Model verification - 100 kW stack
Hypothesis
Stack power | 100 | kW
Number compressors | 1 | /stack
Pressure ratio | 2
Outputs
Flow rate | 110 | g/s | See Python Model
Power consumption | 11.1 | kW | See Python Model
Mass (kg) | 12.6 | Mass model 1
| 10 | INN-BALANCE project / Celeroton turbo-compressors (100 kW Fuel Cell)
| 15 | DOE technical targets 2020 (80 kW Fuel Cell)
| 8.5 | Fischer EMTCT-120k - Swiss hydrogen 100kW FCS study
Average mass (kg) | 11.525
Volume (L) | 7.04 | Fischer EMTCT-120k - Swiss hydrogen 100kW FCS study
| 9.1867 | INN-BALANCE project / Celeroton turbo-compressors (100 kW Fuel Cell)
8.1133
Sensitivity study
High temperatures | [9 empty] | 100kW FC @ 1 bar |  |  |  | 100kW FC @ 1.5 bar
Altitude (ft) | Altitude (m) | ISA (K) | Inlet air temperature (°C) | Inlet air temperature (K) | TAS (m/s) | Mach | Static pressure (Pa) | Dynamic pressure (P) | Total pressure (Pa) | Fuel cell target pressure (Pa) | Compressor weight (kg) | E-motor Power (kW) | Outlet air temperature (°C) | Fuel cell target pressure (Pa) | Compressor weight (kg) | E-motor Power (kW) | Outlet air temperature (°C) | Fuel cell target temperature (°C)
0 | 0 | #NAME? | 55 | 328.15 | 0 | #NAME? | #NAME? | #NAME? | #NAME? | 101325 | 11.25 | 0 | 54.85 | 101325 | 12 | 7.1 | 112.4 | 80
5000 | 1524 | #NAME? | #NAME? | #NAME? | 94 | #NAME? | #NAME? | #NAME? | #NAME? | 101325 | 11.46 | 1.86 | 62.02 | 101325 | 12.3 | 9.1 | 121.4 | 80
10000 | 3048 | #NAME? | #NAME? | #NAME? | 101 | #NAME? | #NAME? | #NAME? | #NAME? | 101325 | 11.8 | 4.82 | 77.2 | 101325 | 12.6 | 12.3 | 137.9 | 80
15000 | 4572 | #NAME? | #NAME? | #NAME? | 110 | #NAME? | #NAME? | #NAME? | #NAME? | 101325 | 12.14 | 7.84 | 93.89 | 101325 | 13 | 15.5 | 156 | 80
20000 | 6096 | #NAME? | #NAME? | #NAME? | 140 | #NAME? | #NAME? | #NAME? | #NAME? | 101325 | 12.43 | 10.41 | 106.76 | 101325 | 13.3 | 18.2 | 170.2 | 80
25000 |  |  | #NAME?
30000 |  |  | 5
ISA | [9 empty] | 100kW FC @ 1 bar |  |  |  | 100kW FC @ 1.5 bar
Altitude (ft) | Altitude (m) | ISA (K) | Inlet air temperature (°C) | Inlet air temperature (K) | TAS (m/s) | Mach | Static pressure (Pa) | Dynamic pressure (P) | Total pressure (Pa) | Fuel cell target pressure (Pa) | Compressor weight (kg) | E-motor Power (kW) | Outlet air temperature (°C) | Fuel cell target pressure (Pa) | Compressor weight (kg) | E-motor Power (kW) | Outlet air temperature (°C) | Fuel cell target temperature (°C)
0 | 0 | #NAME? | #NAME? | #NAME? | 0 | #NAME? | #NAME? | #NAME? | #NAME? | 101325 | 11.25 | 0 | 14.85 | 101325 | 11.95 | 6.2 | 65.4 | 80
5000 | 1524 | #NAME? | #NAME? | #NAME? | 94 | #NAME? | #NAME? | #NAME? | #NAME? | 101325 | 11.44 | 1.66 | 23.4 | 101325 | 12.15 | 7.9 | 74.7 | 80
10000 | 3048 | #NAME? | #NAME? | #NAME? | 101 | #NAME? | #NAME? | #NAME? | #NAME? | 101325 | 11.73 | 4.21 | 34.2 | 101325 | 12.45 | 10.6 | 86.4 | 80
15000 | 4572 | #NAME? | #NAME? | #NAME? | 110 | #NAME? | #NAME? | #NAME? | #NAME? | 101325 | 12.02 | 6.76 | 46 | 101325 | 12.75 | 13.3 | 99.1 | 80
20000 | 6096 | #NAME? | #NAME? | #NAME? | 140 | #NAME? | #NAME? | #NAME? | #NAME? | 101325 | 12.26 | 8.9 | 57.4 | 101325 | 13 | 15.5 | 111.6 | 80
Operating @ higher pressures leads to higher compressor weight and power consumption
FC operating @ 1 bar : air needs either to be cooled or heated depending on the flight conditions, which complexifies the thermal management
Note on F98: Author: Typical mission profile

## Power electronics
Inverter
A 50-kW High-Frequency and High-Efficiency SiC Voltage Source Inverter for More Electric Aircraft
https://www.researchgate.net/publication/316445819_A_50-kW_High-Frequency_and_High-Efficiency_SiC_Voltage_Source_Inverter_for_More_Electric_Aircraft
Specific power | 26 | kW/kg | Vincenzo: 11 kW/kg ?
Efficiency | 97.91%
Power density | 25 | kW/L
DC-DC converter
Bidirectional full SiC 200 kW DC-DC Converter for Electric, Hybrid and Fuel Cell Vehicles
https://www.mikroelektronik.fraunhofer.de/content/dam/mikroelektronik/Datenbltter/IISB_200kW-Rekordwandler_DB.pdf
Specific power | 62 | kW/kg
Efficiency | 98.9%
Power density | 143 | kW/L
Additional data for DC-DC converter:
Design Considerations for the Electrical Power Supply of Future Civil Aircraft with Active High-Lift Systems, J.K. Mueller 2018
https://pdfs.semanticscholar.org/4671/ac994b57735012d85c9bb01cbc4b4e5c36a9.pdf
Specific power | 62.5 | kW/kg
Efficiency | 98%

## Fuel system
VALVES AND REGULATORS
CRYOPLANE STUDY
Valve (shut-off function)
Weight | 1 | kg
Dimensions | 50x50x50 | mm
Actuators (regulating functions)
Weight | 2.5 | kg | (2-3 kg depending on the complexity)
PIPES
See Python Notebook
S:\ENGINEERING\CUSTOMIZED_ENGINEERING\PRELIM_DESIGN_INTERNSHIPS\2020_F_Pollet\PART IV - MODELISATIONS\Feeding Lines
CRYO-PUMPS
NO DATA

## Tank
TANK
Python Notebook
S:\ENGINEERING\CUSTOMIZED_ENGINEERING\PRELIM_DESIGN_INTERNSHIPS\2020_F_Pollet\PART IV - MODELISATIONS
INPUTS
Required Energy | 9000 | MJ
Geometry | Ellipsoide | (psi=phi=1, lambda=0.7)
Venting pressure | 4 | bar
Filling pressure | 2 | bar
Wall tank material | Stainless steel
Insulation | Rohacell foam
Insulation thickness | 3 | cm
H2 Temperature | 22 | K
Ambient Temperature | 273 | K
OUTPUTS
Mass hydrogen | 75 | kg
Mass empty tank | 152 | kg | 135kg wall + 17kg insulation
Gravimetric efficiency | 33.04%
Tank volume | 3000 | L
Length | 2.4 | m
Diameter | 1.0364 | m
Heat flux | 10.5 | W
Boil-off | 2 | kg/day

## Cooling module
COOLING SYSTEM
Thermal Management of PEM Fuel Cells in Electric Vehicles
Michael Nöst, Christian Doppler, Manfred Klell and Alexander Trattner
2018
1 - COOLING MODULE WEIGHT DATA
WEIGHT-POWER RATIO SELECTED VALUE | 0.18 | kg/kW
INN-BALANCE PROJECT | D1.4 – Public results of the architecture and system level optimization
FC power (gross) | 100 | kW |  |  | 6.5 | 2
FC power (net) | 89 | kW |  |  | 11.8 | 7.5
Cooling module weight | 17.2 | kg |  |  | 19.9 | 230
weight-power ratio | 0.172 | kg/kW |  | 5.814 | 24 | 165
AVACON | ASSESSMENT OF A FUEL CELL POWERED FULL ELECTRIC SUBSYSTEM ARCHITECTURE FOR THE AVACON RESEARCH BASELINE AIRCRAFT, 2019
FC power (gross) | 600 | kW
FC power (net) | 500 | kW
Cooling module weight | 110 | kg
weight-power ratio | 0.18333 | kg/kW
2 - PUMP POWER SIZING
Python Notebook (WIP)
Heat exchanger
Hypothesis | Derived from Vratny "Conceptual Design Methods of Electric Power Architectures for Hybrid Energy Aircraft"
Stack power | 100 | kW
Coolant inlet Temp. | 70 | °C
Coolant outlet Temp. | 80 | °C
Pressure drop | 2 | bar
Coolant specific heat | 3200 | J/kg/K | Potassium formate/water 40:60 wt
Coolant density | 1250 | kg/m3
Safety factor | 1.2 | uncertainties
Python Outputs
Heat flow | 92.3 | kW
Elec. Power consumption | 0.7 | kW | per stack
3 - Hydrogen Heat Sink potential
H2 heat sink
FC power | 2500 | kW
m_dot | 0.040385 | kg/s
he | 461 | kJ/kg
cp | 15 | kJ/kg/K
T_1 | 20 | K
T_2 | 353.15 | K
q_H2 | 220.4293 | kW
% of the waste heat | 12.6%
Note on A1: Author: COOLING SYSTEM = COOLING MODULE + HEAT EXCHANGER
Note on A27: Author: COOLING SYSTEM = COOLING MODULE + HEAT EXCHANGER

## Cooling_old
COOLING SYSTEM
1 - RADIATOR WEIGHT DATA
https://www.akg-group.com/fileadmin/user_upload/Brochures/AKG-Line/AKG_LineA_en.pdf
AKG-Line Radiator with fan | https://www.akg-group.com/fileadmin/user_upload/Brochures/AKG-Line/AKG_LineH_en.pdf | [8 empty] | 0
Product | H50/A35 | H80/A60 | H110/A75 | H150/A105 | H175/A120 | H200/A135 | H320/A225 | H490/A330
Max. Specific heat rejection (kW/K) | 0.93 | 1.38 | 1.85 | 2.7 | 3 | 3.4 | 5.55 | 8.2
Max. oil flow (l/min) | 250 | 350 | 500 | 700 | 700 | 700 | 800 | 950
Coolant temperature (°C) | 75
Delta Temperature (K) | 51
Max. heat rejection (kW) | 47.43 | 70.38 | 94.35 | 137.7 | 153 | 173.4 | 283.05 | 418.2
Weight (kg) - with hydraulic motor | 35 | 61 | 73 | 87 | 115 | 135 | 180 | 232
Weight (kg) - with AC motor | 43 | 69 | 81 | 100 | 128 | 148 | 217 | 343
Volume (L) - radiator only | 37.863 | 63.1368 | 126.4018 | 148.7772 | 211.4944 | 220.9921 | 310.124 | 418.6428
Frontal area (m2) | 0.4207 | 0.52614 | 0.74354 | 0.87516 | 1.0317 | 1.078 | 1.5128 | 2.0422
Power consumption (kW) - AC motor | 0.75 | 0.75 | 0.75 | 2.2 | 2.2 | 2.2 | 5.5 | 11
AC Motor & brackets weight (scaling law m = 3*P^1.5) | 1.9486 | 1.9486 | 1.9486 | 9.7894 | 9.7894 | 9.7894 | 38.6959 | 109.4486
Cooling-mass ratio [kW/kg] | 1.3551 | 1.02 | 1.1648 | 1.377 | 1.1953 | 1.1716 | 1.3044 | 1.2192
| 18.6% | 11.59% | 9.877% | 13% | 10.16% | 8.784% | 17.05% | 32.36%
Number of radiators (input) | 10
RADIATOR WEIGHT (unit / total) | 116.2229 | 1162.2295 | kg |  | Available cross section area - bellyfairing
RADIATOR VOLUME (unit / total) | 195.0193 | 1950.1932 | l |  | < 4 m2
FRONTAL AREA (unit / total) | 1.0409 | 10.4087 | m2
FAN MOTOR CONSUMPTION (unit / total) | 4.6031 | 46.0306 | kW |  | 623.5059 | 6235.0586
HEAT REJECTION (unit / total) | 175 | 1750 | kW
2 - COOLING MODULE WEIGHT DATA
WEIGHT-POWER RATIO SELECTED VALUE | 0.18 | kg/kW
INN-BALANCE PROJECT | D1.4 – Public results of the architecture and system level optimization
FC power (gross) | 100 | kW | [5 empty] | 6.5 | 2
FC power (net) | 89 | kW | [5 empty] | 11.8 | 7.5
Cooling module weight | 17.2 | kg | [5 empty] | 19.9 | 230
weight-power ratio | 0.172 | kg/kW |  | 5.814 |  |  |  | 24 | 165
AVACON | ASSESSMENT OF A FUEL CELL POWERED FULL ELECTRIC SUBSYSTEM ARCHITECTURE FOR THE AVACON RESEARCH BASELINE AIRCRAFT, 2019
FC power (gross) | 600 | kW
FC power (net) | 500 | kW
Cooling module weight | 110 | kg
weight-power ratio | 0.18333 | kg/kW
3 - PUMP POWER SIZING
Python Notebook (WIP)
Heat exchanger
Hypothesis | Derived from Vratny "Conceptual Design Methods of Electric Power Architectures for Hybrid Energy Aircraft"
Stack power | 100 | kW
Coolant inlet Temp. | 70 | °C
Coolant outlet Temp. | 80 | °C
Pressure drop | 2 | bar
Coolant specific heat | 3200 | J/kg/K | Potassium formate/water 40:60 wt
Coolant density | 1250 | kg/m3
Safety factor | 1.2 | uncertainties
Python Outputs
Heat flow | 92.3 | kW
Elec. Power consumption | 0.7 | kW
ADDITIONAL DATA
KAORI BPHE Heat exchanger (liquid to liquid) | https://www.kaori-bphe.com/ |  |  | OBSOLETE
WEIGHT VARIATION WITH POWER | 0.38359 | kg/kW
Linear coefficients mass (kg) = a * power (kW) + b | 0.2993 | (a)
| 57.478 | (b)
VOLUME VARIATION WITH POWER | 0.22799 | L/kW
Linear coefficients volume (L) = a * power (kW) + b | 0.1674 | (a)
| 39.86 | (b)
Product | K200 | K215 | K205 | Z400 | Z600
Max. Heat transfer (kW) | 140.64 | 175.8 | 175.8 | 527.4 | 703.2
Number of plates N | 220 | 222 | 220 | 210 | 180
Weight (kg) | 95.77 | 112.366 | 112.9 | 212.22 | 269.74
weight-HXpower ratio (kg/kW) | 0.68096 | 0.63917 | 0.64221 | 0.40239 | 0.38359
Volume (L) | 61.7978 | 71.3159 | 70.3993 | 123.8623 | 160.3192
volume-Hxpower ratio (L/kW) | 0.4394 | 0.40566 | 0.40045 | 0.23485 | 0.22799
APU - Long Endurance Demonstrator aircraft (CIRA) | Design methodology for a PEM fuel cell power system in a more electrical aircraft, 2016, D. Guida a, M. Minutillo
Fuel cell power (gross) | 25 | kW
Fuel cell power (net) | 24.2 | kW
Heat exchanger weight | 24 | kg | Titan Air heat exchanger (model H-1-20A-600)
weight-FCpower ratio | 1 | kg/kW
AVACON | ASSESSMENT OF A FUEL CELL POWERED FULL ELECTRIC SUBSYSTEM ARCHITECTURE FOR THE AVACON RESEARCH BASELINE AIRCRAFT, 2019
FC power (gross) | 600 | kW
FC power (net) | 500 | kW
Heat exchanger weight | 370 | kg
weight-FCpower ratio | 0.61667 | kg/kW
HONEYWELL | Development of Thermal and Water Management System for PEM Fuel Cell, 2010
Fuel cell power | 80 | 80 | kW
Radiator weight | 4.5 | 5.9 | kg
weight-power ratio | 0.05625 | 0.07375 | kg/kW
Dimensions | 700x450x33 |  | mm
Ion Tiger - UAV project | Cooling System Design for PEM Fuel Cell Powered Air Vehicles, 2010
FC power | 0.8 | 0.8 | kW
Radiator weight | 0.5 | 1 | kg
weight-power ratio | 0.625 | 1.25 | kg/kW
OVERALL COOLING SYSTEM WEIGHT
HYBRID-ELECTRIC MOTIVE POWER SYSTEMS FOR COMMUTER TRANSPORT APPLICATIONS
Mass penalty / extracted thermal energy | 1.5 | kW/kg
or | 1.5 | kg/kW | ?
Air Cooling Technology for Advanced Power Electronics and Electric Machines |  |  |  |  | https://www.nrel.gov/transportation/assets/pdfs/45785.pdf
Specific power | 0.78947 | kW/kg
THERMAL MANAGEMENT - SENSITIVITY STUDY
Radiators & Fan assembly (AKG)
FC system gross power (kW) | 1800
Heat to reject (kW) | 1260
Coolant temperature (°C) | 80
Altitude (ft) | 0 | 5000 | 10000 | 15000 | 20000
ISA temperature (°C) | 15 | 5.1 | -4.8 | -14.7 | -24.6
ISA +30 (°C) | 45 | 35.1 | 25.2 | 15.3 | 5.4
Delta Temperature (K) | 35 | 44.9 | 54.8 | 64.7 | 74.6
Radiators + fans weight (kg) | 1476.5171 | 1151.9515 | 944.656 | 800.7987 | 695.1233
Altitude (ft) | 0 | 5000 | 10000 | 15000 | 20000 | 30000
Temperature (°C) | 55 | 47 | 38 | 30 | 22 | 5
Delta ISA (°C) | 40 | 41.9 | 42.8 | 44.7 | 46.6
Delta Temperature (K) | 25 | 33 | 42 | 50 | 58 | 75
Radiators + fans weight (kg) AC motor | 2065.3249 | 1565.7304 | 1231.1805 | 1034.9112 | 877.7294 | 691.44
Radiators + fans weight (kg) hydraulic motor | 1151.2462 | 904.6105 | 739.4526 | 642.56 | 572.3964 | 472.998
Radiators + fans weight (kg) Reduced AC motor | 2065.3249 | 1400.4504 | 985.3166 | 740.6478 | 572.3964 | 472.998
Note on A1: Author: COOLING SYSTEM = COOLING MODULE + HEAT EXCHANGER
Note on A3: Author: COOLING SYSTEM = COOLING MODULE + HEAT EXCHANGER
Note on A7: Author: approx. (plot read)
Note on A10: Author: Entering temperature difference, between cooling airflow and oil
Note on A12: Author: incl. Fan, motor and brackets
Note on A13: Author: incl. Fan, motor and brackets
Note on A28: Author: COOLING SYSTEM = COOLING MODULE + HEAT EXCHANGER
Note on A39: Author: Based on INN-BALANCE project results...
Note on A83: Author: Fuel cell nominal power ~= Waste heat
Note on A104: Author: NB: thermal management system = heat exchanger + fan + pump + piping (+ coolant)

## SHX_old
SKIN HEAT EXCHANGERS
S:\ENGINEERING\CUSTOMIZED_ENGINEERING\PRELIM_DESIGN_INTERNSHIPS\2020_F_Pollet\1 - DOCUMENTS\THERMAL MANAGEMENT\Skin Heat
Cooling Ability/Capacity and Exergy Penalty Analysis of Each Heat Sink of Modern Supersonic Aircraft, Mao 2019
Cours ISAE – Systèmes d'Air Electriques - Janvier 2020 - D. LAVERGNE, LIEBHERR
Cooling required
Q_req | 1750 | kW |  |  |  |  | Stefan-Boltzmann constant | 5.67e-08 | W/m2/K
Operating conditions | [6 empty] | Thermo-aero parameters
Altitude | 20000 | ft |  |  |  |  | Thermal conductivity air | 0.02436 | W/m/K
T_stat (OAT) | #NAME? | K | Hot day, ISA+25 |  |  |  | Reynolds | #NAME?
Mach max | 0.45 | [5 empty] | Prandtl | 0.71
P_stat | #NAME? | Pa |  |  |  |  | Nusselt (turbulent flow) | #NAME? | Petukov (High Temperature I, 1963) and Schlichting (Grenzschicht-Theorie, 1958).
T_tot | #NAME? | K |  |  |  |  | Nusselt (laminar flow) | #NAME? | https://www.tec-science.com/mechanics/gases-and-liquids/calculation-of-the-nusselt-numbers-for-forced-flows-over-plates-and-in-pipes/
Skin heat transfer
T_load | 343.15 | K | heat exchanger temperature, coolant side
eta_shx | 0.8 |  | skin heat transfer efficiency
T_skin | #NAME? | K | heat exchanger temperature, air side
h_shx | #NAME? | W/m2/K | outside convective coefficient
e_skin | 0.7 |  | skin emissivity
q_shx | #NAME? | W/m2
Radiation power
q_rad | 1255 | W/m2
Skin heat exchanger geometry
A_skin | #NAME? | m2 | skin surface
m x c | #NAME? | kW/K | coolant thermal flow rate
A_eff | #NAME? | m2 | effective heat transfer area (between coolant and skin)
alpha | 600 | m2/m3 | surface area density
rho_shx | 300 | kg/m3 | mass density
m_shx | #NAME? | kg
SENSITIVITY STUDY
FC gross power [kW] | Q_req [kW] | Eta_shx | A_skin [m2] | m_shx [kg] | Cooling-mass ratio [kW/kg] | Cooling-area ratio [kW/m2]
1800 | 1260 | 50% | 283.6 | 88.98 | 14.1605 | 4.4429
1800 | 1260 | 60% | 231 | 147.02 | 8.5703 | 5.4545
1800 | 1260 | 70% | 194.8 | 257.58 | 4.8917 | 6.4682
1800 | 1260 | 80% | 168.4 | 516.49 | 2.4395 | 7.4822
1800 | 1260 | 90% | 148.3 | 1477.85 | 0.85259 | 8.4963
Misc.
Sakuma2017
L | 0.9
s | 0.004
H | 0.025
t | 0.0008
Volume | 9e-05 | m3
A_eff | 0.0486 | m2
Area density | 540 | m2/m3
A_eff/A_proj | 13.5 | m2/m2
Note on B18: Author: Efficiency increases with the decrease of the mass flow rate (i.e. increase of the heat exchanger weight, because more tubes are needed)
Note on B20: Author: Consistent with Hashemi1999
Note on B28: Author: NB: half of the surface is considered to be exposed to the solar radiation q_rad
Note on B31: Author: Mao2019
Note on B32: Author: Mao2019